## Comparative Statement
Comparative Statement
Tender Number: |  | BBMP/2025-26/OW/WORK_INDENT9084/CALL-2
Tender Description: |  | Asphalting to Kumara kurpa cross roads opposite Golf line in ward No.117 Vasanthnagar
Dept Name: |  | Bruhat Bengaluru Mahanagara Palike
[11 empty] | THIMMANAYKANAPALYA LAKKAPPA VENKATESH |  | SATISH SHIVARAM( SHIRAD ENTERPRISE )
SNo. | Buyback Y/N | Item Name | Item Code | Unit | Estimate Quantity | Estimate Rate | Total Amount | CSR Value | Total Amount as per CSR | Sub Estimate Name | Quoted Rate | Total Amount | Quoted Rate | Total Amount
1 | N | Earth work in surface excavation by mechanical means for lowering & leveling the ground for all works other than foundation in all kinds of soils & upto depth not exceeding 300mm as per drawing and technical specifications, including setting out, shoring, strutting, barricading, caution lights, removal of stumps and other deleterious matter including dressing of excavated surfaces, disposing off or levelling the excavated earth or sorting & stacking the selected earth for reuse in a radius of 50 m and lift upto 1.5 m including cost of labour, tools, usage of machinery & other appurtenances required to complete the work. In all kinds of soils upto 300 mm depth (P.No.8- I.No.1.12) & of PWD SR 23-24 Vol-1 | code01 | Cum | 88.0200 | 104.5000 | 9198.0900 | 104.5000 | 9198.0900 | Asphalting to Kumara kurpa cross roads opposite Golf line in ward No.117 Vasanthnagar | 104.5000 | 9198.0900 | 104.5000 | 9198.0900
2 | N | Providing, laying, spreading and compacting graded stone aggregate to wet mix macadam specification including premixing the Material with water at OMC in mechanical mix plant carriage of mixed Material by tipper to site, laying in uniform layers with paver/grader in sub-base / base course on well prepared surface and compacting with vibratory roller to achieve the desired density (P.No.26- I.No.4.17 ) & of PWD SR 23-24 Vol-3 | code02 | Cum | 88.0200 | 2814.9000 | 247767.4980 | 2814.9000 | 247767.4980 | Asphalting to Kumara kurpa cross roads opposite Golf line in ward No.117 Vasanthnagar | 2814.9000 | 247767.4980 | 2814.9000 | 247767.4980
3 | N | Providing and applying primer coat with SS1 grade Bitumen Emulsion on prepared surface of granular base including cleaning of road surface and spraying primer at the rate of 0.90kg per m2 using mechanical means. (P.No.31- I.No.5.1 (i) & of PWD SR 23-24 Vol-3) | code03 | Sqm | 880.2000 | 45.1000 | 39697.0200 | 45.1000 | 39697.0200 | Asphalting to Kumara kurpa cross roads opposite Golf line in ward No.117 Vasanthnagar | 45.1000 | 39697.0200 | 45.1000 | 39697.0200
4 | N | Providing and laying Dense Graded Bituminous Macadam with 40/60 TPH capacity HMP using crushed aggregates of specified grading, premixed with bituminous binder VG-30, @4.5 per cent by weight of total mix and filler, transporting the hot mix to work site, laying with mechanical paver finisher to the required grade, level and alignment, rolling with smooth wheeled, vibratory and tandem rollers to achieve the desired compaction as per MoRTH specification clause No. 505 complete in all respects. (P.No.35- I.No.5.12C ) & of PWD SR 23-24 Vol-3 | code04 | Cum | 11.2100 | 10393.9000 | 116515.6190 | 10393.9000 | 116515.6190 | Asphalting to Kumara kurpa cross roads opposite Golf line in ward No.117 Vasanthnagar | 10393.9000 | 116515.6190 | 10393.9000 | 116515.6190
5 | N | Providing and applying tack coat with VG-10 Bitumen using pressure distributor at the rate of 0.20 kg/m2 on the prepared bituminous surface cleaned with mechanical broom (P.No.43- I.No.5.32 & of PWD SR 23-24 Vol-3.) | code05 | Sqm | 880.2000 | 13.2000 | 11618.6400 | 13.2000 | 11618.6400 | Asphalting to Kumara kurpa cross roads opposite Golf line in ward No.117 Vasanthnagar | 13.2000 | 11618.6400 | 13.2000 | 11618.6400
6 | N | Bituminous Concrete Grading I Using waste plastic. Providing and laying Bituminous Concrete with not less than 40/60 TPH capacity HMP using crushed aggregates of specified grading, premixed with bituminous binder VG-30 @ 4.78% Bitumen and waste plastic 8% of Bitumen of mix and filler, transporting the hot mix to work site, laying with mechanical paver finisher to the required grade, level and alignment, rolling with smooth wheeled, vibratory and tandem rollers to achieve the desired compaction as per MORTH specification clause No. 507 complete in all respects (P.No.42- I.No.5.29A ) & of PWD SR 23-24 Vol-3 | code06 | Cum | 99.6000 | 11100.1000 | 1105569.9600 | 11100.1000 | 1105569.9600 | Asphalting to Kumara kurpa cross roads opposite Golf line in ward No.117 Vasanthnagar | 11100.1000 | 1105569.9600 | 11500.0000 | 1145400.0000
7 | N | Providing and laying of hot applied thermoplastic compound 2.5 mm thick including reflectorising glass beads @ 250 g/m2 area, thickness of 2.5 mm is exclusive of surface applied glass beads as per IRC:35:2015.The finished surface to belevel, uniform and free from streaks and holes. (P.No.67- I.No.8.15 & of PWD SR 23-24 Vol-3) | code07 | Cum | 124.5000 | 583.0000 | 72583.5000 | 583.0000 | 72583.5000 | Asphalting to Kumara kurpa cross roads opposite Golf line in ward No.117 Vasanthnagar | 583.0000 | 72583.5000 | 583.0000 | 72583.5000
8 | N | Supplying and Fixing of Molded Shank Raised Pavement Markers / Cat's Eye made of polycarbonate and ABS moulded body and reflective panels with micro prismatic lens capable of providing total internal reflection of the light entering the lens face and shall support a load of 16000 kg tested in accordance to ASTM D 4280 Type H and complying to Specifications of Category A of MORTH Circular No RW/NH/33023/10-97 DO III Dt 11.06. 1997. The height, width and length shall not exceed 50 mm, 100 mm and 102 +/- 2 mm and with minimum reflective area of 13 cm2 on each side and the slope to the base shall be 35 +/- 5 degree. The strength of detachment of the integrated cylindrical shanks, (of diameter not less than 19 +/- 2 mm and height not less than 30+/- 2 mm) from the body is to be a minimum value of 500 Kg. Fixing will be by drilling holes on the road for the shanks to go inside, without nails and using epoxy resin based adhesive as per manufacturer's recommendation and complete as directed by the engineer.The contractor shall submit a two year warranty for satisfactory field performance including stipulated retro-reflectance of the reflecting panel, to the Engineer. Vol-3. PWD SR 2023 24,(P No.74.It No.8.43) | code08 | Nos | 160.0000 | 401.5000 | 64240.0000 | 401.5000 | 64240.0000 | Asphalting to Kumara kurpa cross roads opposite Golf line in ward No.117 Vasanthnagar | 401.5000 | 64240.0000 | 401.5000 | 64240.0000
9 | N | Loading and Unloading of Stone Boulder/Stone aggregates/Sand/ Kankar/Moorum. (Tipper 14 m3 ) (I No.1.1c, P.No.5 of PWD SR 23-24 Vol-3) | code09 | Cum | 88.0200 | 300.8500 | 26480.8170 | 300.8500 | 26480.8170 | Asphalting to Kumara kurpa cross roads opposite Golf line in ward No.117 Vasanthnagar | 295.0000 | 25965.9000 | 300.8500 | 26480.8170
10 | N | Earth work in surface excavation by mechanical means for lowering & leveling the ground for all works other than foundation in all kinds of soils & upto depth not exceeding 300mm as per drawing and technical specifications, including setting out, shoring, strutting, barricading, caution lights, removal of stumps and other deleterious matter including dressing of excavated surfaces, disposing off or levelling the excavated earth or sorting & stacking the selected earth for reuse in a radius of 50 m and lift upto 1.5 m including cost of labour, tools, usage of machinery & other appurtenances required to complete the work. In all kinds of soils upto 300 mm depth (P.No.8- I.No.1.12) & of PWD SR 23-24 Vol-1 | code01 | Cum | 88.0200 | 104.5000 | 9198.0900 | 104.5000 | 9198.0900 | Asphalting to Kumara kurpa cross roads opposite Golf line in ward No.117 Vasanthnagar | 104.5000 | 9198.0900 | 104.5000 | 9198.0900
11 | N | Providing, laying, spreading and compacting graded stone aggregate to wet mix macadam specification including premixing the Material with water at OMC in mechanical mix plant carriage of mixed Material by tipper to site, laying in uniform layers with paver/grader in sub-base / base course on well prepared surface and compacting with vibratory roller to achieve the desired density (P.No.26- I.No.4.17 ) & of PWD SR 23-24 Vol-3 | code02 | Cum | 88.0200 | 2814.9000 | 247767.4980 | 2814.9000 | 247767.4980 | Asphalting to Kumara kurpa cross roads opposite Golf line in ward No.117 Vasanthnagar | 2814.9000 | 247767.4980 | 2814.9000 | 247767.4980
12 | N | Providing and applying primer coat with SS1 grade Bitumen Emulsion on prepared surface of granular base including cleaning of road surface and spraying primer at the rate of 0.90kg per m2 using mechanical means. (P.No.31- I.No.5.1 (i) & of PWD SR 23-24 Vol-3) | code03 | Sqm | 880.2000 | 45.1000 | 39697.0200 | 45.1000 | 39697.0200 | Asphalting to Kumara kurpa cross roads opposite Golf line in ward No.117 Vasanthnagar | 45.1000 | 39697.0200 | 45.1000 | 39697.0200
13 | N | Providing and laying Dense Graded Bituminous Macadam with 40/60 TPH capacity HMP using crushed aggregates of specified grading, premixed with bituminous binder VG-30, @4.5 per cent by weight of total mix and filler, transporting the hot mix to work site, laying with mechanical paver finisher to the required grade, level and alignment, rolling with smooth wheeled, vibratory and tandem rollers to achieve the desired compaction as per MoRTH specification clause No. 505 complete in all respects. (P.No.35- I.No.5.12C ) & of PWD SR 23-24 Vol-3 | code04 | Cum | 11.2100 | 10393.9000 | 116515.6190 | 10393.9000 | 116515.6190 | Asphalting to Kumara kurpa cross roads opposite Golf line in ward No.117 Vasanthnagar | 10393.9000 | 116515.6190 | 10393.9000 | 116515.6190
14 | N | Providing and applying tack coat with VG-10 Bitumen using pressure distributor at the rate of 0.20 kg/m2 on the prepared bituminous surface cleaned with mechanical broom (P.No.43- I.No.5.32 & of PWD SR 23-24 Vol-3.) | code05 | Sqm | 880.2000 | 13.2000 | 11618.6400 | 13.2000 | 11618.6400 | Asphalting to Kumara kurpa cross roads opposite Golf line in ward No.117 Vasanthnagar | 13.2000 | 11618.6400 | 13.2000 | 11618.6400
15 | N | Bituminous Concrete Grading I Using waste plastic. Providing and laying Bituminous Concrete with not less than 40/60 TPH capacity HMP using crushed aggregates of specified grading, premixed with bituminous binder VG-30 @ 4.78% Bitumen and waste plastic 8% of Bitumen of mix and filler, transporting the hot mix to work site, laying with mechanical paver finisher to the required grade, level and alignment, rolling with smooth wheeled, vibratory and tandem rollers to achieve the desired compaction as per MORTH specification clause No. 507 complete in all respects (P.No.42- I.No.5.29A ) & of PWD SR 23-24 Vol-3 | code06 | Cum | 99.6000 | 11100.1000 | 1105569.9600 | 11100.1000 | 1105569.9600 | Asphalting to Kumara kurpa cross roads opposite Golf line in ward No.117 Vasanthnagar | 11100.1000 | 1105569.9600 | 11500.0000 | 1145400.0000
16 | N | Providing and laying of hot applied thermoplastic compound 2.5 mm thick including reflectorising glass beads @ 250 g/m2 area, thickness of 2.5 mm is exclusive of surface applied glass beads as per IRC:35:2015.The finished surface to belevel, uniform and free from streaks and holes. (P.No.67- I.No.8.15 & of PWD SR 23-24 Vol-3) | code07 | Cum | 124.5000 | 583.0000 | 72583.5000 | 583.0000 | 72583.5000 | Asphalting to Kumara kurpa cross roads opposite Golf line in ward No.117 Vasanthnagar | 583.0000 | 72583.5000 | 583.0000 | 72583.5000
17 | N | Supplying and Fixing of Molded Shank Raised Pavement Markers / Cat's Eye made of polycarbonate and ABS moulded body and reflective panels with micro prismatic lens capable of providing total internal reflection of the light entering the lens face and shall support a load of 16000 kg tested in accordance to ASTM D 4280 Type H and complying to Specifications of Category A of MORTH Circular No RW/NH/33023/10-97 DO III Dt 11.06. 1997. The height, width and length shall not exceed 50 mm, 100 mm and 102 +/- 2 mm and with minimum reflective area of 13 cm2 on each side and the slope to the base shall be 35 +/- 5 degree. The strength of detachment of the integrated cylindrical shanks, (of diameter not less than 19 +/- 2 mm and height not less than 30+/- 2 mm) from the body is to be a minimum value of 500 Kg. Fixing will be by drilling holes on the road for the shanks to go inside, without nails and using epoxy resin based adhesive as per manufacturer's recommendation and complete as directed by the engineer.The contractor shall submit a two year warranty for satisfactory field performance including stipulated retro-reflectance of the reflecting panel, to the Engineer. Vol-3. PWD SR 2023 24,(P No.74.It No.8.43) | code08 | Nos | 160.0000 | 401.5000 | 64240.0000 | 401.5000 | 64240.0000 | Asphalting to Kumara kurpa cross roads opposite Golf line in ward No.117 Vasanthnagar | 401.5000 | 64240.0000 | 401.5000 | 64240.0000
18 | N | Loading and Unloading of Stone Boulder/Stone aggregates/Sand/ Kankar/Moorum. (Tipper 14 m3 ) (I No.1.1c, P.No.5 of PWD SR 23-24 Vol-3) | code09 | Cum | 88.0200 | 300.8500 | 26480.8170 | 300.8500 | 26480.8170 | Asphalting to Kumara kurpa cross roads opposite Golf line in ward No.117 Vasanthnagar | 295.0000 | 25965.9000 | 300.8500 | 26480.8170
|  | Total Summary Amount |  |  |  | 3387342.29 |  | 3387342.29 |  |  |  | 1693156.23 |  | 1733501.19
|  |  |  | % against Estimated Rate | [7 empty] | -50.02 |  | -48.82
|  |  |  | % against CSR | [7 empty] | -50.02 |  | -48.82
|  |  |  | Total Bid Amount | [7 empty] | 1693156.23 (L1) |  | 1733501.19 (L2)